## Sheet1
SPECS
Engine
Engine oil, capacity | with filter change | approx. 4.2 l
Inlet valve clearance | Engine cold max 35 °C | 0.10...0.17 mm
Exhaust valve clearance | Engine cold max 35 °C | 0.34...0.41 mm
Spark plugs, manufacturer and designation |  | NGK LMAR8D-J
Clutch Fluid | Hydraulic fluid (Vitamol V10)
Final drive, oil capacity | Oil change Gear oil (Castrol SAF-XO) | 180 ml
Brakes
Fluid | Hydraulic fluid (Brake fluid, DOT4)
Brake disc thickness, front | When new | 4.5 mm
| Wear limit | 4 mm
Brake-pad wear limit, front | Friction pad only, without backing plate. The wear indicators (grooves) must be clearly visible. | 1.0 mm
Brake-pad wear limit, rear | Friction pad only, without backing plate. | 1.0 mm
Brake disc thickness, rear | When new | 5 mm
| Wear limit | min 4.5 mm
Wheels
Permissible front-wheel imbalance |  | max 5 g
Permissible rear-wheel imbalance |  | max 45 g
Balancing weight for rear wheel |  | max 80 g
Balancing weight for front wheel |  | max 80 g
Vertical runout, front wheel |  | max 1.5 mm
Lateral runout, front wheel |  | max 1.5 mm
Vertical runout, rear wheel |  | max 1.5 mm
Lateral runout, rear wheel |  | max 1.5 mm
Headlight
Distance between headlight and vertical surface |  | 10 m
Distance between light/dark cut-off and mark at height of centre of headlight | Suspension set to basic setting and vehicle loaded with 85 kg | 10 cm
TORQUES
Engine block
Threaded plug for locking at TDC in crankcase M16 x 1.5 | 30 Nm
Bracket, engine guard to crankcase M8 x 25 | 19 Nm
Oil drain plug to crankcase M20 x 1.5 | 42 Nm
Engine guard to bracket M6 x 20 | 8 Nm
Cylinder head with cover
Cylinder head cover to cylinder head M6 x 76 | 10 Nm
Camshaft bearing cap to cylinder head M6 x 35 | 10Nm tighten alternately
Camshaft
Camshaft sprocket to camshaft
Left exhaust camshaft, M10 x 1.25 x 35 - 10.9 | 65 Nm
Other camshafts, M10 x 1.25 x 25 - 10.9 | 65 Nm
Trigger for camshaft sensor to camshaft
M5 x 20 | 6 Nm
Chain tensioner to cylinder
M18 x 1.5 | 30 Nm
Oil filter and lines
Oil filter to crankcase Lubricate sealing ring with engine oil | 11 Nm
Spark plugs
Spark plug to cylinder head M10 x 1 | 12 Nm
Starter with fastener
Starter to gearbox cover M6 x 40 | 12 Nm
Wiring harness (ground) to starter
M6 x 10 | 8 Nm
Wiring harness (positive) to starter
M6, Replace nut Thread-locking compound (mechanical) | 8 Nm
Intake air silencer
Intake air silencer to tank bracket M6 x 25 | 8 Nm
Air filter
Air filter cover to intake air silencer M5 x 50 | 3 Nm in diagonally opposite sequence
Fuel tank with filler neck
Fuel tank to frame M8 x 45 | 19 Nm
17 13 - Expansion tank
Expansion tank to intake air silencer Screw for plastic, 5.5 x 16 | 4 Nm
Exhaust system parts with mountings
Bracket for exhaust manifold/servomotor to gearbox M6 x 25 | 8 Nm
Exhaust header to cylinder head M8 | 19Nm
Clamp to silencer and exhaust manifold | 22 Nm
Silencer to rear frame M8 x 35 | 19 Nm
Clutch actuation (hydraulics)
Clutch slave cylinder to gearbox cover M6 x 20 | 8Nm Tighten the screws twice
Clutch line to clutch lever fitting M10 x 1 | 7 Nm
Clutch line to clutch slave cylinder M10 x 1 | 7 Nm
Telescopic forks
Clamping screw for quick-release axle in telescopic fork M8 x 35 | 19 Nm
Motorcycle handlebars
Handlebar weight to handlebar M10 x 50 | 40 Nm
Handlebar lever
Handlebar fitting to handlebar M6 x 30 | 8 Nm
Final Drive
Oil drain plug M12 x 1 | 20 Nm
Oil filler plug M12 x 1.5 | 20 Nm
Front brake
Brake disc to front wheel M8 x 27, Replace screw
Thread-locking compound (Micro-encapsulated) | 19 Nm tighten by stages in diagonally opposite sequence
Brake caliper on telescopic fork M10 x 65 | 38 Nm
Bleed screw in front brake caliper M8 | 10 Nm
Rear brake
Brake caliper to Final Drive M8 x 25 | 24 Nm
Bleed screw in rear brake caliper | 14 Nm
Brake disc to wheel flange M8 x 15.5, Replace screw | tighten by stages in diagonally opposite sequence
Thread-locking compound (Micro-encapsulated) | Tightening torque, 12 Nm Additional torque, 30 Nm
Electronic components
Wheel-speed sensor to telescopic forks/bevel gears M6 x 16 | 8 Nm
Wheels with bearings
Quick-release axle in telescopic forks M12 x 20 | 30 Nm
Rear wheel to wheel flange M10 x 1.25 x 40 | 60 Nm tighten in diagonally opposite sequence
RDC sensor to wheel rim
M8 x 25, use thread-locking compound for repair (Loctite 243, Medium strength) | 9 Nm
Side stand
Side stand to pivot mount M10 x 1, (Loctite 2701, High strength) | 35 Nm
Rear-wheel cover, number-plate carrier
Number-plate carrier to rear frame M6 x 17.5 | 8 Nm
Rear-wheel cover to rear frame M6 x 17.5 | 8 Nm
Spray guard to Final Drive M6 x 20 (Loctite 243, Medium strength) | 8 Nm
Motorcycle fairing, windscreen
Bracket to windscreen and covers M5 x 14.5 | 2 Nm
Windscreen to windscreen holder M5 x 10 | 4 Nm
Cover for fuel tank, centre, to frame M6 x 25 | 8 Nm
Mirrors Ccovers
Mirror (lock nut) to adapter Left-hand thread, M10 x 1.25 | 22 Nm
Adapter to clamping block M10 x 14 - 4.8 | 25 Nm
Plug, terminal
Wiring harness (ground) to cylinder head M6 x 10 | 8 Nm
Battery with holder
Wiring harness to battery M6 x 10 | 5 Nm